## Brilliance 25lb Sanded
For estimation purposes only
The values obtained from the calculator are based on a completely empty joint and it does not account for setting material left in the joint or waste. Actual grout usage may vary due to installation technique and different types of tile surfaces used on the jobsite. You should typically add 10% for any waste that might occur during application.
Pro-Line Brilliance 25lb Sanded Grout Coverage Calculator
Cubic inches per unit: |  | 420
| Enter tile & joint size dimensions in orange boxes, then enter total square foot for # of units needed. | [6 empty] | Enter Sq.Ft
100
Tile Size
Width | Length | Thickness |  | Grout Joint Size |  | Square foot per Unit |  |  | Total # of Bags
12 | 12 | 0.375 |  | 0.25 |  | 192.52 |  |  | 0.51943
Nominal tile size and estimated coverage's
Tile Size |  |  | Tiles per SF | Grout Joint Size
Width | Length | Thickness |  | 1/16 | 1/8 | 3/16 | 1/4 | 5/16 | 3/8 | 1/2
|  |  |  | 0.0625 | 0.125 | 0.188 | 0.25 | 0.313 | 0.375 | 0.5
1 | 1 | 0.125 | 144 | 192.6882 | 99.5556 | 68.4953 | 53.3333 | 44.1893 | 38.2906 | 31.1111
2 | 2 | 0.25 | 36 | 189.6296 | 96.3441 | 65.1172 | 49.7778 | 40.438 | 34.3295 | 26.6667
3 | 3 | 0.25 | 16 | 282.9474 | 142.9787 | 96.0961 | 73.0435 | 58.9877 | 49.7778 | 38.1818
4.25 | 4.25 | 0.3125 | 7.9723 | 319.684 | 161.0348 | 107.8826 | 81.7374 | 65.7878 | 55.3299 | 42.1458
6 | 6 | 0.5 | 4 | 281.466 | 141.4737 | 94.5667 | 71.4894 | 57.4079 | 48.172 | 36.5217
4 | 8 | 0.5 | 4.5 | 250.192 | 125.7544 | 84.0592 | 63.5461 | 51.0293 | 42.8196 | 32.4638
8 | 8 | 0.375 | 2.25 | 499.7298 | 250.8486 | 167.4522 | 126.4198 | 101.3798 | 84.9541 | 64.2294
12 | 12 | 0.375 | 1 | 748.6162 | 375.288 | 250.1867 | 188.6316 | 151.0649 | 126.4198 | 95.3191
13 | 13 | 0.375 | 0.85207 | 810.838 | 406.3983 | 270.8711 | 204.1855 | 163.4875 | 136.7877 | 103.0937
16 | 16 | 0.375 | 0.5625 | 997.5038 | 499.7298 | 332.9252 | 250.8486 | 200.7567 | 167.8934 | 126.4198
18 | 18 | 0.375 | 0.44444 | 1121.9478 | 561.9512 | 374.2951 | 281.958 | 225.6037 | 188.6316 | 141.9718
24 | 24 | 0.375 | 0.25 | 1495.2803 | 748.6162 | 498.406 | 375.288 | 300.1468 | 250.8486 | 188.6316

## Brilliance 10lb UnSanded
For estimation purposes only
The values obtained from the calculator are based on a completely empty joint and it does not account for setting material left in the joint or waste. Actual grout usage may vary due to installation technique and different types of tile surfaces used on the jobsite. You should typically add 10% for any waste that might occur during application.
Pro-Line Brilliance 10lb UnSanded Grout Coverage Calculator
Cubic inches per unit: |  | 230
| Enter tile & joint size dimensions in orange boxes, then enter total square foot for # of units needed. | [6 empty] | Enter Sq.Ft
100
Tile Size
Width | Length | Thickness |  | Grout Joint Size |  | Square foot per Unit |  |  | Total # of Units
4.25 | 4.25 | 0.3125 |  | 0.125 |  | 90.7407 |  |  | 1.102
Nominal tile size and estimated coverage's
Tile Size |  |  | Tiles per SF | Grout Joint Size
Width | Length | Thickness |  | 1/16 | 1/8 | 3/16 | 1/4 | 5/16 | 3/8 | 1/2
|  |  |  | 0.0625 | 0.125 | 0.188 | 0.25 | 0.313 | 0.375 | 0.5
1 | 1 | 0.125 | 144 | 105.5197 | 54.5185 | 37.5093 | 29.2063 | 24.1989 | 20.9687 | 17.037
2 | 2 | 0.25 | 36 | 103.8448 | 52.7599 | 35.6594 | 27.2593 | 22.1446 | 18.7995 | 14.6032
3 | 3 | 0.25 | 16 | 154.9474 | 78.2979 | 52.6241 | 40 | 32.3028 | 27.2593 | 20.9091
4.25 | 4.25 | 0.3125 | 7.9723 | 175.065 | 88.1857 | 59.0785 | 44.7609 | 36.0267 | 30.2997 | 23.0799
6 | 6 | 0.5 | 4 | 154.1361 | 77.4737 | 51.7865 | 39.1489 | 31.4377 | 26.3799 | 20
4 | 8 | 0.5 | 4.5 | 137.0099 | 68.8655 | 46.0324 | 34.7991 | 27.9446 | 23.4488 | 17.7778
8 | 8 | 0.375 | 2.25 | 273.6616 | 137.3695 | 91.7 | 69.2299 | 55.5175 | 46.5225 | 35.1732
12 | 12 | 0.375 | 1 | 409.9565 | 205.5148 | 137.007 | 103.2982 | 82.726 | 69.2299 | 52.1986
13 | 13 | 0.375 | 0.85207 | 444.0303 | 222.5514 | 148.3342 | 111.8159 | 89.5289 | 74.9076 | 56.4561
16 | 16 | 0.375 | 0.5625 | 546.2521 | 273.6616 | 182.3162 | 137.3695 | 109.9382 | 91.9416 | 69.2299
18 | 18 | 0.375 | 0.44444 | 614.4 | 307.7352 | 204.9711 | 154.4056 | 123.5449 | 103.2982 | 77.7465
24 | 24 | 0.375 | 0.25 | 818.844 | 409.9565 | 272.9366 | 205.5148 | 164.3661 | 137.3695 | 103.2982

## Brilliance 50lb Paver
For estimation purposes only
The values obtained from the calculator are based on a completely empty joint and it does not account for setting material left in the joint or waste. Actual grout usage may vary due to installation technique and different types of tile surfaces used on the jobsite. You should typically add 10% for any waste that might occur during application.
Pro-Line Brilliance 50lb Paver Sanded Grout Coverage Calculator
Cubic inches per unit: |  | 840
| Enter tile & joint size dimensions in orange boxes, then enter total square foot for # of units needed. | [6 empty] | Enter Sq.Ft
100
Tile Size
Width | Length | Thickness |  | Grout Joint Size |  | Square foot per Unit |  |  | Total # of Units
12 | 12 | 0.75 |  | 0.75 |  | 68.1145 |  |  | 1.4681
Nominal tile size and estimated coverage's
Tile Size |  |  | Tiles per SF | Grout Joint Size
Width | Length | Thickness |  | 1/16 | 1/8 | 3/16 | 1/4 | 5/16 | 3/8 | 1/2
|  |  |  | 0.0625 | 0.125 | 0.188 | 0.25 | 0.313 | 0.375 | 0.5
1 | 1 | 0.125 | 144 | 385.3763 | 199.1111 | 136.9906 | 106.6667 | 88.3786 | 76.5812 | 62.2222
2 | 2 | 0.25 | 36 | 379.2593 | 192.6882 | 130.2345 | 99.5556 | 80.8759 | 68.659 | 53.3333
3 | 3 | 0.25 | 16 | 565.8947 | 285.9574 | 192.1922 | 146.087 | 117.9755 | 99.5556 | 76.3636
4.25 | 4.25 | 0.3125 | 7.9723 | 639.3679 | 322.0697 | 215.7651 | 163.4747 | 131.5756 | 110.6598 | 84.2917
6 | 6 | 0.5 | 4 | 562.9319 | 282.9474 | 189.1333 | 142.9787 | 114.8159 | 96.3441 | 73.0435
4 | 8 | 0.5 | 4.5 | 500.3839 | 251.5088 | 168.1185 | 127.0922 | 102.0585 | 85.6392 | 64.9275
8 | 8 | 0.375 | 2.25 | 999.4597 | 501.6973 | 334.9044 | 252.8395 | 202.7595 | 169.9081 | 128.4588
12 | 12 | 0.375 | 1 | 1497.2324 | 750.5759 | 500.3735 | 377.2632 | 302.1298 | 252.8395 | 190.6383
13 | 13 | 0.375 | 0.85207 | 1621.676 | 812.7966 | 541.7423 | 408.3711 | 326.975 | 273.5754 | 206.1874
16 | 16 | 0.375 | 0.5625 | 1995.0076 | 999.4597 | 665.8504 | 501.6973 | 401.5134 | 335.7869 | 252.8395
18 | 18 | 0.375 | 0.44444 | 2243.8957 | 1123.9024 | 748.5902 | 563.9161 | 451.2073 | 377.2632 | 283.9437
24 | 24 | 0.375 | 0.25 | 2990.5606 | 1497.2324 | 996.812 | 750.5759 | 600.2935 | 501.6973 | 377.2632

## PL Poxy .5 Gal Unit
For estimation purposes only
The values obtained from the calculator are based on a completely empty joint and it does not account for setting material left in the joint or waste. Actual grout usage may vary due to installation technique and different types of tile surfaces used on the jobsite. You should typically add 10% for any waste that might occur during application.
Pro-Line Poxy 1/2 Gallon Unit Coverage Calculator
Cubic inches per unit: |  | 78.5
| Enter tile & joint size dimensions in orange boxes, then enter total square foot for # of units needed. | [6 empty] | Enter Sq.Ft
100
Tile Size
Width | Length | Thickness |  | Grout Joint Size |  | Square foot per Unit |  |  | Total # of Units
6 | 6 | 0.3125 |  | 0.25 |  | 22.2506 |  |  | 4.4943
Nominal tile size and estimated coverage's
Tile Size |  |  | Tiles per SF | Grout Joint Size
Width | Length | Thickness |  | 1/16 | 1/8 | 3/16 | 1/4 | 5/16 | 3/8 | 1/2
|  |  |  | 0.0625 | 0.125 | 0.188 | 0.25 | 0.313 | 0.375 | 0.5
1 | 1 | 0.125 | 144 | 36.0143 | 18.6074 | 12.8021 | 9.9683 | 8.2592 | 7.1567 | 5.8148
2 | 2 | 0.25 | 36 | 35.4427 | 18.0072 | 12.1707 | 9.3037 | 7.558 | 6.4163 | 4.9841
3 | 3 | 0.25 | 16 | 52.8842 | 26.7234 | 17.9608 | 13.6522 | 11.0251 | 9.3037 | 7.1364
4.25 | 4.25 | 0.3125 | 7.9723 | 59.7505 | 30.0982 | 20.1638 | 15.2771 | 12.2961 | 10.3414 | 7.8773
6 | 6 | 0.5 | 4 | 52.6073 | 26.4421 | 17.675 | 13.3617 | 10.7298 | 9.0036 | 6.8261
4 | 8 | 0.5 | 4.5 | 46.7621 | 23.5041 | 15.7111 | 11.8771 | 9.5376 | 8.0032 | 6.0676
8 | 8 | 0.375 | 2.25 | 93.4019 | 46.8848 | 31.2976 | 23.6285 | 18.9484 | 15.8783 | 12.0048
12 | 12 | 0.375 | 1 | 139.9199 | 70.1431 | 46.7611 | 35.2561 | 28.2348 | 23.6285 | 17.8156
13 | 13 | 0.375 | 0.85207 | 151.5495 | 75.9578 | 50.6271 | 38.1633 | 30.5566 | 25.5663 | 19.2687
16 | 16 | 0.375 | 0.5625 | 186.4382 | 93.4019 | 62.2253 | 46.8848 | 37.5224 | 31.3801 | 23.6285
18 | 18 | 0.375 | 0.44444 | 209.6974 | 105.0314 | 69.9575 | 52.6993 | 42.1664 | 35.2561 | 26.5352
24 | 24 | 0.375 | 0.25 | 279.475 | 139.9199 | 93.1545 | 70.1431 | 56.0989 | 46.8848 | 35.2561

## PL Poxy 1 Gal Unit
For estimation purposes only
The values obtained from the calculator are based on a completely empty joint and it does not account for setting material left in the joint or waste. Actual grout usage may vary due to installation technique and different types of tile surfaces used on the jobsite. You should typically add 10% for any waste that might occur during application.
Pro-Line Poxy 1 Gallon Unit Coverage Calculator
Cubic inches per unit: |  | 157
| Enter tile & joint size dimensions in orange boxes, then enter total square foot for # of units needed. | [6 empty] | Enter Sq.Ft
100
Tile Size
Width | Length | Thickness |  | Grout Joint Size |  | Square foot per Unit |  |  | Total # of Units
6 | 6 | 0.3125 |  | 0.25 |  | 44.5011 |  |  | 2.2471
Nominal tile size and estimated coverage's
Tile Size |  |  | Tiles per SF | Grout Joint Size
Width | Length | Thickness |  | 1/16 | 1/8 | 3/16 | 1/4 | 5/16 | 3/8 | 1/2
|  |  |  | 0.0625 | 0.125 | 0.188 | 0.25 | 0.313 | 0.375 | 0.5
1 | 1 | 0.125 | 144 | 72.0287 | 37.2148 | 25.6042 | 19.9365 | 16.5184 | 14.3134 | 11.6296
2 | 2 | 0.25 | 36 | 70.8854 | 36.0143 | 24.3414 | 18.6074 | 15.1161 | 12.8327 | 9.9683
3 | 3 | 0.25 | 16 | 105.7684 | 53.4468 | 35.9216 | 27.3043 | 22.0502 | 18.6074 | 14.2727
4.25 | 4.25 | 0.3125 | 7.9723 | 119.5009 | 60.1964 | 40.3275 | 30.5542 | 24.5921 | 20.6828 | 15.7545
6 | 6 | 0.5 | 4 | 105.2147 | 52.8842 | 35.3499 | 26.7234 | 21.4596 | 18.0072 | 13.6522
4 | 8 | 0.5 | 4.5 | 93.5241 | 47.0082 | 31.4221 | 23.7541 | 19.0752 | 16.0064 | 12.1353
8 | 8 | 0.375 | 2.25 | 186.8038 | 93.7696 | 62.5952 | 47.2569 | 37.8967 | 31.7566 | 24.0096
12 | 12 | 0.375 | 1 | 279.8399 | 140.2862 | 93.5222 | 70.5123 | 56.4695 | 47.2569 | 35.6312
13 | 13 | 0.375 | 0.85207 | 303.099 | 151.9155 | 101.2542 | 76.3265 | 61.1132 | 51.1326 | 38.5374
16 | 16 | 0.375 | 0.5625 | 372.8764 | 186.8038 | 124.4506 | 93.7696 | 75.0448 | 62.7602 | 47.2569
18 | 18 | 0.375 | 0.44444 | 419.3948 | 210.0627 | 139.9151 | 105.3986 | 84.3328 | 70.5123 | 53.0704
24 | 24 | 0.375 | 0.25 | 558.95 | 279.8399 | 186.3089 | 140.2862 | 112.1977 | 93.7696 | 70.5123

## PL Poxy 2 Gal Unit
For estimation purposes only
The values obtained from the calculator are based on a completely empty joint and it does not account for setting material left in the joint or waste. Actual grout usage may vary due to installation technique and different types of tile surfaces used on the jobsite. You should typically add 10% for any waste that might occur during application.
Pro-Line Poxy 2 Gallon Unit Coverage Calculator
Cubic inches per unit: |  | 314
| Enter tile & joint size dimensions in orange boxes, then enter total square foot for # of units needed. | [6 empty] | Enter Sq.Ft
100
Tile Size
Width | Length | Thickness |  | Grout Joint Size |  | Square foot per Unit |  |  | Total # of Units
6 | 6 | 0.3125 |  | 0.25 |  | 89.0023 |  |  | 1.1236
Nominal tile size and estimated coverage's
Tile Size |  |  | Tiles per SF | Grout Joint Size
Width | Length | Thickness |  | 1/16 | 1/8 | 3/16 | 1/4 | 5/16 | 3/8 | 1/2
|  |  |  | 0.0625 | 0.125 | 0.188 | 0.25 | 0.313 | 0.375 | 0.5
1 | 1 | 0.125 | 144 | 144.0573 | 74.4296 | 51.2084 | 39.873 | 33.0368 | 28.6268 | 23.2593
2 | 2 | 0.25 | 36 | 141.7707 | 72.0287 | 48.6829 | 37.2148 | 30.2322 | 25.6654 | 19.9365
3 | 3 | 0.25 | 16 | 211.5368 | 106.8936 | 71.8433 | 54.6087 | 44.1004 | 37.2148 | 28.5455
4.25 | 4.25 | 0.3125 | 7.9723 | 239.0018 | 120.3927 | 80.6551 | 61.1084 | 49.1842 | 41.3657 | 31.509
6 | 6 | 0.5 | 4 | 210.4293 | 105.7684 | 70.6998 | 53.4468 | 42.9193 | 36.0143 | 27.3043
4 | 8 | 0.5 | 4.5 | 187.0483 | 94.0164 | 62.8443 | 47.5083 | 38.1505 | 32.0127 | 24.2705
8 | 8 | 0.375 | 2.25 | 373.6076 | 187.5392 | 125.1905 | 94.5138 | 75.7934 | 63.5133 | 48.0191
12 | 12 | 0.375 | 1 | 559.6797 | 280.5724 | 187.0444 | 141.0246 | 112.939 | 94.5138 | 71.2624
13 | 13 | 0.375 | 0.85207 | 606.1979 | 303.8311 | 202.5084 | 152.653 | 122.2264 | 102.2651 | 77.0748
16 | 16 | 0.375 | 0.5625 | 745.7528 | 373.6076 | 248.9012 | 187.5392 | 150.0895 | 125.5203 | 94.5138
18 | 18 | 0.375 | 0.44444 | 838.7896 | 420.1254 | 279.8301 | 210.7972 | 168.6656 | 141.0246 | 106.1408
24 | 24 | 0.375 | 0.25 | 1117.9 | 559.6797 | 372.6178 | 280.5724 | 224.3954 | 187.5392 | 141.0246

## PL Stain-Caulk
Grout Stain Calculator |  |  |  | Caulk Calculator
|  | Enter SQ.FT. | 80 | Enter Linear Feet | 0
Tile Size | Joint Width | Coverage Sq. per Quart | 8 fl.oz bottles needed | Approximate linear feet for |  |  |  |  | Joint width
1" x 1" | 3/16" | 50 | 1.6 | 10.3 oz. cartiridge | 1/8" | # Tubes | 1/4" | # Tubes | 3/8" | # Tubes | 1/2" | # Tubes | 3/4" | # Tubes
3" x 3" | 3/16" | 85 | 0.94118 | 1/8" joint depth | 96 | 0 | 48 | 0 | 32 | 0 | 24 | 0 | 16 | 0
4" x 4" | 1/8" | 200 | 0.4 | 1/4" joint depth | 48 | 0 | 24 | 0 | 16 | 0 | 12 | 0 | 8 | 0
| 3/16" | 95 | 0.84211 | 3/8" joint depth | 32 | 0 | 16 | 0 | 11 | 0 | 8 | 0 | 5 | 0
| 1/4" | 80 | 1
| 3/8" | 55 | 1.4545
6" x 6" | 1/8" | 225 | 0.35556 | The values obtained from the calculator are based on a completely empty joint for caulking and it does not account for setting material left in the joint or waste. Actual grout stain and caulking usage may vary due to installation technique and different types of surfaces used on the jobsite.Coverage will vary depending on width and porosity of grout joint, size of tile and method of application.
| 3/16" | 110 | 0.72727
| 1/4" | 95 | 0.84211
| 3/8" | 70 | 1.1429
8" x 8" | 1/8" | 250 | 0.32
| 3/16" | 125 | 0.64
| 1/4" | 110 | 0.72727
| 3/8" | 80 | 1
12" x 12" | 1/8" | 300 | 0.26667
| 3/16" | 145 | 0.55172
| 1/4" | 125 | 0.64
| 3/8" | 95 | 0.84211
| 1/2" | 63 | 1.2698
| 3/4" | 40 | 2
16" x 16" | 1/8" | 360 | 0.22222
| 3/16" | 175 | 0.45714
| 1/4" | 135 | 0.59259
18" x 18" | 1/8" | 400 | 0.2
| 3/16" | 300 | 0.26667
| 1/4" | 200 | 0.4